## Calculator
| Solar Airplane Design Calculator |  |  |  |  | Calculated | Input | Defined Packages |  |  |  |  | Geometric Calcs
[13 empty] | Length | 56.4801
| Structure |  |  |  | Power Generation |  |  |  | Design Check |  |  |  | Point | x | y | x | y
| Variable | Value | Units | Description | Cell Type | First Solar | CdTe - Thin Film |  | Lift | Weight |  |  | 0 | 0 | 0 | 0 | 0
| c | 1.9476 | m | Chord | Variable | Value | Units | Description | 7216 | 6989.3135 | Pass |  | 1 | 12.708 | 0 | -12.708 | 0
| b | 56.4801 | m | Span | K_solar | 17% | - | Solar Panel Efficiency | Thrust | Drag |  |  | 2 | 12.708 | 0.97379 | -12.708 | 0.97379
| AR | 29 | - | Aspect Ratio | m_cellarea | 0.68 | kg/m^2 | Solar Cell Mass Density | 46 | 30.6551 | Pass |  | 3 | 0.8472 | 1.9476 | -0.8472 | 1.9476
| Sw | 110 | m^2 | Planform Area | P_in | 5.61 | kW | Input Power | P_in | P_tot |  |  | 4 | 2.2592 | 30.0903 | -2.2592 | 30.0903
[9 empty] | 5.61 | 5 | Pass |  | 5 | 28.24 | 30.0903 | -28.24 | 30.0903
| Propulsion |  |  |  | Power Storage | [7 empty] | 6 | 28.24 | 32.0378 | -28.24 | 32.0378
| Type | Motor D |  |  | Type | Li-ion |  |  | Key Outputs |  |  |  | 7 | 2.2592 | 32.0378 | -2.2592 | 32.0378
| Variable | Value | Units | Description | Variable | Value | Units | Description | Variable | Value | Units | Description | 8 | 0 | 56.4801 | 0 | 56.4801
| Kprop | 99% | - | Propulsion Efficiency | E_stored | 5610 | W | Stored Energy | E | 38.2201 | days | Endurance
| P_eng | 2.25 | kW | Power per engine | E_density | 150 | Wh/kg | Energy Density | R | 1808.6438 | km | Range | Mass Breakdown
| P_prop | 2.25 | kW | Total Propulsive Power |  |  |  |  | P_out | 47.3218 | W | Total Comm Signal Power | Structural
| T_eng | 46 | N | Thrust per engine | Mass |  |  |  | m_total | 712.4682 | kg | Total Mass | Propulsion
| T | 46 | N | Total Thrust | Variable | Value | Units | Description | c_total | 220981.3973 | USD | Total Cost | Payload
| N_eng | 1 | - | Number of Engines | m_struct | 211.2561 | kg | Structural Mass |  |  |  |  | Battery
[5 empty] | m_prop | 31.9455 | kg | Propulsion Mass |  |  |  |  | Solar Cells
| Payload |  |  |  | m_payload | 363.3 | kg | Payload Mass
| Type | Communication System |  |  | m_bat | 31.1667 | kg | Battery Mass
| Variable | Value | Units | Description | m_cells | 74.8 | kg | Solar Cells Mass
| Amp 1 | Amplifier C |  | Amplifer 1 type | m_total | 712.4682 | kg | Total Mass |  | Data Visualization
| Filter 1 | Filter C |  | Filter 1 type
| Amp 2 | Amplifier C |  | Amplifier 2 type | Cost
| Filter 2 | Filter C |  | Filter 2 type | Variable | Value | Units | Description
LINK BUDGET | P_in_payload | 750 | W | Power to Payload | c_struct | 106473.064 | USD | Structural Cost
| P_in_dBW | 18.7506 | dBW | Conversion to dBW | c_prop | 35000 | USD | Propulsion Cost
| G_amp1 | 3 | dB | Amplifier 1 gain | c_payload | 67500 | USD | Payload Cost
| G_converter | 2 | dB | Converter gain (fixed) | c_bat | 1558.3333 | USD | Battery Cost
| L_filter 1 | -5 | dB | Filter 1 loss | c_cells | 10450 | USD | Solar Cells Cost
| G_amp2 | 3 | dB | Amplifier 2 gain | c_total | 220981.3973 | USD | Total Cost
| L_filter2 | -5 | dB | Filter 2 loss
| P_out_dBW | 16.7506 | dBW | Output Power | Aero
| P_out_payload | 47.3218 | W | Pass | Variable | Value | Units | Description
| DC_Power_amp1 | 0.75 | kW | Amplifier 1 DC power | L | 7216 | N | Lift
| DC_Power_converter | 0.5 | kW | Converter DC power | D | 30.6551 | N | Drag
| DC_Power_amp2 | 0.75 | kW | Amplifier 2 DC power | L/D | 235.3933 | N | Lift to Drag Ratio
| DC_Power_Total | 2.75 | kW | Total DC power | E | 38.2201 | Days | Endurance
| m_amp1 | 50 | kg | Amplifier 1 mass | R | 1808.6438 | km | Range
| m_converter | 37 | kg | Converter mass (fixed)
| m_filter1 | 18 | kg | Filter 1 mass
| m_amp2 | 50 | kg | Amplifier 2 mass
| m_filter2 | 18 | kg | Filter 2 mass
| m_growth | 75 | % | Mass growth (fixed)

## Additional Data
Manufacturer | Cell Type | Efficiency [-] | Mass [kg/m^2]
First Solar | CdTe - Thin Film | 17% | 0.68
GE Energy | Si - Monocrystalline | 22% | 0.78
Spectrolab | Triple Junction | 29% | 0.95
Type of Battery | Energy Density (Wh/kg)
Lead Acid | 40
Li-ion | 150
Li-ion Polymer | 120
NiCd | 65
NiMH | 100
Payload Component Type | Mass | Gain (dB) | DC Power (kW)
Amplifier A | 61 | 10 | 1.5
Amplifier B | 53 | 5 | 1
Amplifier C | 50 | 3 | 0.75
Filter A | 25 | -2 | N/A
Filter B | 21 | -4 | N/A
Filter C | 18 | -5 | N/A
Motor Type | Power, kW | K | Thrust, N | Cost | Mass
Motor A | 2.5 | 0.95 | 55 | 40 | 37
Motor B | 3.5 | 0.94 | 50 | 50 | 33
Motor C | 3 | 0.98 | 54 | 60 | 37
Motor D | 2.25 | 0.99 | 46 | 46 | 32

## Cost
Total Cost | 220981.3973
Structure |  |  |  | Propulsion |  |  |  | Payload |  |  |  | Battery |  |  |  | Cells
Subtotal | 106473.064 |  |  | Subtotal | 35000 |  |  | Subtotal | 67500 |  |  | Subtotal | 1558.3333 |  |  | Subtotal | 10450
% of total | 48.18% |  |  | % of total | 15.84% |  |  | % of total | 30.55% |  |  | % of total | 0.7052% |  |  | % of total | 4.729%
Component | Unit Quantity (kg) | Unit Cost ($/kg) | Cost ($) | Component | Unit Quantity | Unit Cost ($) | Cost ($) | Component | Unit Quantity | Unit Cost ($) | Cost ($) | Component | Units (kg) | Unit Cost ($/kg) | Cost ($) | Component | Units (m2) | Unit Cost ($/m2) | Cost ($)
Structure | 211.2561 | 504 | 106473.064 | Motor A | 0 | 40000 | 0 | Amplifier A | 0 | 25000 | 0 | NiCd | 0 | 25 | 0 | First Solar | 110 | 95 | 10450
|  |  |  | Motor B | 0 | 50000 | 0 | Amplifier B | 0 | 18750 | 0 | NiMH | 0 | 30 | 0 | GE Energy | 0 | 140 | 0
|  |  |  | Motor C | 0 | 60000 | 0 | Amplifier C | 2 | 16250 | 32500 | Lead Acid | 0 | 13 | 0 | Spectrolab | 0 | 238 | 0
|  |  |  | Motor D | 1 | 35000 | 35000 | Converter | 1 | 12500 | 12500 | Li-ion | 31.1667 | 50 | 1558.3333
[8 empty] | Filter A | 0 | 15000 | 0 | Li-ion Polymer | 0 | 50 | 0
[8 empty] | Filter B | 0 | 12500 | 0
[8 empty] | Filter C | 2 | 11250 | 22500